## Usage
<IBM Tape Library Slot Calculator Usage>
- The cell marked as |  | is an input cell, when you click the input cell, you will get the selection list.
- Click and select the correct number of frames ---> |  |  |  | Total number of frames: | 2 | HA | <--- Choose if you plan with HA or non-HA
- Click and select the correct value for L frame ---> |  |  |  | Type of frame: | L55
|  |  |  | # of drives installed: | 1
|  |  |  | On Demand: | Capacity Expansion
|  |  |  | I/O Station: | 10 I/0 Station
- When the color of input area is changed as RED, it indicates it has an error. It should be corrected.
- Click and select the correct value for D, S and L-frames ---> |  |  |  | Type of frame: | D55 |  | D55 | - Under the proper condition, D23 or D53 can have 4 I/O stations. D25, D55 can have 2 I/O Stations.
|  |  |  | # of drives installed: | 0 | OR | 0
2 or 4 I/O station
- When the color of input area is changed as RED, it indicates it has an error. It should be corrected.
- The result will be displayed in |  |  | as following.
- The number of available slots per frame.
- Total number of available slots, LTO and/or 3592.
- Total available capacity, for each cartridge format, in TB.

## TS4500
| 4 | L9 | 7
| L10 | L11 | 1 | TS4500 (3584) Slot Calculator v5.10
|  | L7 | 1 | [11 empty] | Written by stefan.neff@de.ibm.com
| 18 | L7 | 3
Total Number of Library frames | 4 | HA | L | TRUE | TRUE | TRUE | TRUE | TRUE | TRUE | TRUE | TRUE | TRUE | TRUE | TRUE | TRUE | TRUE | TRUE | TRUE | TRUE | TRUE | TRUE |  | 19
| 1 |  |  |  | 2 | 3 | 4 | 5 | 6 | 7 | 8 | 9 | 10 | 11 | 12 | 13 | 14 | 15 | 16 | 17 | 18 | 19
Type of Frame | D25 |  |  |  | L25 | D25 | D25 | S25 | S25 | S25 | S25 | S25 | S25 | S25 | S25 | S55 | D55 | D55 | S55 | D55 | D55
Library Firmware Level | Firmware Level >= R2
# of Drives (7/max.128) | 1 |  |  |  | 6 | 0 | 0 | 0 | 0 | 0 | 0 | 0 | 0 | 0 | 0 | 0 | 16 | 16 | 0 | 16 | 0
On Demand | HD |  |  |  | HD | HD | HD | HD | HD | HD | Base | Base | Base | Base | Base | Base | HD | HD | HD | HD | HD
2x I/O (36 LTO/32 3592) |  |  |  |  | 2: 2x I/O
| 1 |  |  |  | 0 | 1 | 1 | 1 | 1 | 1 | 1 | 1 | 1 | 1 | 1 | 1 | 0 | 0 | 1 | 0 | 0
Weight of Frame (max. kg) | 524.5 |  |  |  | 655 | 577 | 577 | 565 | 565 | 565 | 565 | 565 | 565 | 565 | 565 | 588.5 | 581.5 | 581.5 | 588.5 | 581.5 | 581.5
Flex Track Cable Length Options
Type of Slots | 3592 |  |  |  | 3592 | 3592 | 3592 | 3592 | 3592 | 3592 | 3592 | 3592 | 3592 | 3592 | 3592 | LTO | LTO | LTO | LTO | LTO | LTO
# of Licensed Slots per Frame | 590 |  |  |  | 660 | 740 | 740 | 0 | 0 | 0 | 0 | 0 | 0 | 0 | 0 | 0 | 0 | 0 | 0 | 0 | 0
Total Library Reported Capacity | TRUE | 2730 |  | (licensed) slots | 5: 0; 7: LTO (licensed) slots; 11: 2730; 13: 3592 (licensed) slots
Elastic (non-HA) Capacity |  | 33 % |  | 888 of 2730 slots | 5: HA with maximum capacity (default); 11: << Elastic Capacity (EC) can be configured for "Maximum Capacity", "Temporary Overflow" or "Do not Use"
| 0 LTO EC slots, 888 3592 EC slots |  |  |  | 5: EC slots will optionally be made accessible for least recently used media (Note: EC is limited to single accessor access)
LTO Library Capacity (TB) | Ultrium 9 18TB |  | Ultrium 8 12TB |  | 2: Ultrium 8 L7-M8 9TB; 4: Ultrium 7 6TB; 6: Ultrium 6 2,5TB; 8: Ultrium 5 1,5TB
Native | 0 | #REF! | 0 | #REF! | 2: 0; 3: #REF!; 4: 0; 5: #REF!; 6: 0; 8: 0
3592 Library Capacity (TB) |  |  |  | TS1170 (3592-70F) | 5: TS1160 (3592-60F, 60E); 9: TS1150 (3592-EH8), TS1155 (-55F, -55E); 13: TS1140 (3592-EH7)
| 3592 cartridge |  |  | Cart. Capacity (Native, GB) | 3: LIB. Capacity (TB); 5: Cart. Capacity (Native, GB); 7: LIB. Capacity (TB); 9: Cart. Capacity (Native, GB); 11: LIB. Capacity (TB); 13: Cart. Capacity (Native, GB); 15: LIB. Capacity (TB)
| Type |  | Fmt | bar: 3 to 4; 7 to 8; 11 to 12; 15 to 16
Native | JF |  | E7 | 50000 | 3: 136500; 5: N/S; 9: N/S; 13: N/S
| JE/JV |  | E6 | N/S | 5: 20000; 7: 54600; 9: N/S; 13: N/S
| JM |  | E6 | N/S | 5: 5000; 7: 13650; 9: N/S; 13: N/S
| JD/JZ |  | E5 | N/S | 5: 15000; 7: 40950; 9: 10000; 10: 15000; 11: 27300; 12: 40950; 13: N/S
| JL |  | E5 | N/S | 5: 3000; 7: 8190; 9: 2000; 10: 3000; 11: 5460; 12: 8190; 13: N/S
| JC/JY |  | E5 | N/S | 5: 7000; 7: 19110; 8: #REF!; 9: 7000; 11: 19110; 12: #REF!; 13: N/S
|  |  | E4 |  | 5: (4000) ReadOnly; 9: 4000; 11: 10920; 12: #REF!; 13: 4000; 15: 10920; 16: #REF!
| JK |  | E5 | N/S | 5: 900; 7: 2457; 8: #REF!; 9: 900; 11: 2457; 12: #REF!; 13: N/S
|  |  | E4 |  | 5: (500) ReadOnly; 9: 500; 11: 1365; 12: #REF!; 13: 500; 15: 1365; 16: #REF!
| JB/JX |  | E4 | N/S | 5: N/S; 9: N/S; 13: 1600; 14: up to 200; 15: 4368; 16: #REF!
|  |  | E3 |  | 13: 1000; 14: up to 160; 15: 2730; 16: #REF!
|  |  | E2 |  | 13: 700; 14: up to 150; 15: 1911; 16: #REF!
| JA/JW |  | E3 | N/S | 5: N/S; 9: N/S; 13: ReadOnly
E2 | bar: 2 to 12
E1 | bar: 2 to 12
| JJ/JR |  | E3 | N/S | 5: N/S; 9: N/S; 13: ReadOnly
E2 | bar: 2 to 12
E1 | bar: 2 to 12
Note on I2: V5.6: Nov 2017, Add LTO8 Capacity, added TS155 for TS3500, rework TS4300 section for the I/O selection and count V5.5: Sept 2017, Add TS1155 Capacity, minor bug fixes, add TS4300 section V5.41: Fix some minor issues V5.4: TS4500 R3 HA support with EC (release), Flex Track Option via colour added V5.3: TS4500 R3 HA support added BETA version V5.2: fixes and power summary and space demands added by SNEFF V5.1: Oct 2015, LTO7 added and TS4500 R2 (initial support), plus frame weights by SNEFF
Note on M18: The “Elastic capacity” option eliminates inactive accessor service space in the first and last library frame in an HA library configuration. This cartridge space can be used for least recently used cartridges, or used for temporary overflow for inserted tapes via the I/O station. Be aware that these service space columns are only accessible by one accessor. The following three options can be configured by the library administrator via the Web GUI: "Use for Maximum Capacity (default)" > Move least recently used cartridges to the accessor service areas of the library when non-service areas are nearly full. "Use for Temporary Overflow" > Import I/O Station cartridges into the accessor service areas of the library when non-service areas are full. "Do not use" > Do not move cartridges into the accessor service areas of the library. This may reduce the number of used library slots vs. the number of purchased licensed capacity.

## TS3500
TS3500 (3584) Slot Calculator v5.10
Written by stefan.neff@de.ibm.com
Total number of frames | 2 |  |  |  | TRUE | TRUE | TRUE | TRUE | TRUE | TRUE | TRUE | TRUE | TRUE | TRUE | TRUE | TRUE | TRUE | TRUE | TRUE
| 1 |  |  |  | 2 | 3 | 4 | 5 | 6 | 7 | 8 | 9 | 10 | 11 | 12 | 13 | 14 | 15 | 16
Type of frame | L23 |  |  |  | D23 | D23 | D23 | D23 | D23 | D23 | D23 | D23 | D23 | D23 | D23 | D23 | D23 | D23 | D23
Library Firmware Level | Firmware level >= 9500
# of drives (12/max. 192) | 4 |  |  |  | 4 | 4 | 0 | 0 | 0 | 0 | 0 | 0 | 0 | 0 | 0 | 0 | 0 | 0 | 0
On Demand | Full
I/O Station | 16(3592) I/O slots
[5 empty] | 1 | 0 | 0 | 0 | 0 | 0 | 0 | 0 | 0 | 0 | 0 | 0 | 0 | 0 | 0
Type of slots | 3592 |  |  |  | 3592 | 3592 | 3592 | 3592 | 3592 | 3592 | 3592 | 3592 | 3592 | 3592 | 3592 | 3592 | 3592 | 3592 | 3592
# of slots per a frame | 260 |  |  |  | 383 | 0 | 0 | 0 | 0 | 0 | 0 | 0 | 0 | 0 | 0 | 0 | 0 | 0 | 0
Total # of slots | TRUE | 643 |  | slots in total | 5: 0; 7: LTO slots available; 11: 643; 13: 3592 slots available
LTO Capacity (TB) | Ultrium 8 |  | Ultrium 8 L7-M8 |  | 2: Ultrium 7; 4: Ultrium 6; 6: Ultrium 5; 8: Ultrium 4; 10: Ultrium 3; 12: Ultrium 2; 14: Ultrium 1
Native | 0 | #REF! | 0 | #REF! | 0 | #REF! | 0 | #REF! | 0 | #REF! | 0 |  | 0 |  | 0 |  | 0
3592 Capacity (TB) |  |  |  | TS1160 (3592-60G) | 5: TS1155 (3592-55G); 9: TS1150 (3592-E08); 13: TS1140 (3592-E07) | TS1130 (3592-E06/EU6) |  |  |  | TS1120 (3592-E05) |  |  |  | 3592-J1A
| 3592 cartridge |  |  | Cart. Capacity (Native, GB) | 3: LIB. Capacity (TB); 5: Cart. Capacity (Native, GB); 7: LIB. Capacity (TB); 9: Cart. Capacity (Native, GB); 11: LIB. Capacity (TB); 13: Cart. Capacity (Native, GB); 15: LIB. Capacity (TB) | Cart. Capacity (Native, GB) |  | LIB. Capacity (TB) |  | Cart. Capacity (Native, GB) |  | LIB. Capacity (TB) |  | Cart. Capacity (Native, GB) |  | LIB. Capacity (TB)
| Type |  | Fmt | bar: 3 to 4; 7 to 8; 11 to 12; 15 to 16
Native | JE/JV |  | E6 | 20000 | 3: 12860; 4: #REF!; 5: N/S; 9: N/S; 13: N/S | N/S |  |  |  | N/S |  |  |  | N/S
| JM |  | E6 | 5000 | 3: 3215; 4: #REF!; 5: N/S; 9: N/S; 13: N/S | N/S |  |  |  | N/S |  |  |  | N/S
| JD/JZ |  | E5 | 15000 |  | 9645 | #REF! | 15000 |  | 9645 | #REF! | 10000 |  | 6430 | #REF! | N/S |  |  |  | N/S |  |  |  | N/S |  |  |  | N/S
| JL |  | E5 | 3000 |  | 1929 | #REF! | 3000 |  | 1929 | #REF! | 2000 |  | 1286 | #REF! | N/S |  |  |  | N/S |  |  |  | N/S |  |  |  | N/S
| JC/JY |  | E5 | 7000 |  | 4501 | #REF! | 7000 |  | 4501 | #REF! | 7000 |  | 4501 | #REF! | N/S |  |  |  | N/S |  |  |  | N/S |  |  |  | N/S
|  |  | E4 | (4TB) ReadOnly |  |  |  | 4000 |  | 2572 | #REF! | 4000 |  | 2572 | #REF! | 4000 |  | 2572 | #REF! | N/S |  |  |  | N/S |  |  |  | N/S
| JK |  | E5 | 900 |  | 578 | #REF! | 900 |  | 578 | #REF! | 900 |  | 578 | #REF! | N/S |  |  |  | N/S |  |  |  | N/S |  |  |  | N/S
|  |  | E4 | (4TB) ReadOnly |  |  |  | 500 |  | 321 | #REF! | 500 |  | 321 | #REF! | 500 |  | 321 | #REF! | N/S |  |  |  | N/S |  |  |  | N/S
| JB/JX |  | E4 | N/S | 5: N/S; 9: N/S; 13: 1600; 14: up to 200; 15: 1028; 16: #REF! | N/S |  |  |  | N/S |  |  |  | N/S
|  |  | E3 |  | 13: 1000; 14: up to 160; 15: 643; 16: #REF! | 1000 | 160 | 643 | #REF! | N/S |  |  |  | N/S
|  |  | E2 |  | 13: 700; 14: up to 150; 15: 450; 16: #REF! | 700 | 150 | 450 | #REF! | 700 | 104 | 450 | #REF! | N/S
| JA/JW |  | E3 | N/S | 5: N/S; 9: N/S; 13: ReadOnly | 640 | 143 | 411 | #REF! | N/S |  |  |  | N/S
|  |  | E2 | [16 empty] | 500 | 143 | 321 | #REF! | 500 | 104 | 321 | #REF! | N/S | bar: 2 to 12
|  |  | E1 | [16 empty] | 300 | 71 | 192 | #REF! | 300 | 50 | 192 | #REF! | 300 | 40 | 192 | #REF! | bar: 2 to 12
| JJ/JR |  | E3 | N/S | 5: N/S; 9: N/S; 13: ReadOnly | 128 | 143 | 82 | #REF! | N/S |  |  |  | N/S
|  |  | E2 | [16 empty] | 100 | 143 | 64 | #REF! | 100 | 104 | 64 | #REF! | N/S | bar: 2 to 12
|  |  | E1 | [16 empty] | 60 | 71 | 38 | #REF! | 60 | 50 | 38 | #REF! | 60 | 40 | 38 | #REF! | bar: 2 to 12
Note on I2: V5.6: Nov 2017, Add LTO8 Capacity, added TS1155 for TS3500, rework TS4300 section for the I/O selection and count V5.5: Sept 2017, added TS1155 in the capacity table V5.0: Oct 2015, LTO7 added and add TS4500 R2 in separate sheet by SNEFF V4.3: Nov 15, 2012, LTO 6 update for TS3100/3200/3310 V4.2: Oct 03, 2012, LTO 6 update V4.1: Nov 12, 2011, Update TS3310 with M2 picker V4.0: Jun 06,2011, TS1140 V3.5: Apr 20, 2010, LTO 5 update V3.42: Oct. 21, 2009, # of Half-high tape drives for TS3310/TS3320 V3.41: Jun. 22, 2009, Library Firmware Level V3.4: Jun. 22, 2009, HD frames & LM >=9500, >6887 slots V3.31: Oct. 03, 2008, Correct a display error for a single frame library V3.3: Sep. 15, 2008, Add HD frames(S24, S54) V3.2.1: Sep 11, 2008, Minor update for TS3310, TS3400 V3.2: Aug 08, 2008, TS1130, update/fix the errors V3.11: Jun 23, 2008, Update "note" on TS3310 V3.1: Jun 17, 2008, Capacity (Native, Compressed) V3.0: Apr 24, 2008, Add TS3100/3200/3310/3400 V2.51: Jun 26, 2007, LTO G4 WORM update V2.5: May 14, 2007, LTO G4 & 4 IO Station for D23 and D53 V2.4: Nov 11, 2006, TS3500 & 700GB JB/JX cartridge V2.33: Oct 16,2006, Fix Lxx--- as KSLxx--- V2.32: Oct 13,2006, Fix LxxDOn as LxxDOS or LxxDOM V2.31: Oct 5, 2006, Fix error on L32-> L5x, L2x with Mixed media V2.3: Sep 19,2006, Fix Prereq. Checking for Mixed media V2.2: Aug 11,2006, Avialable Capacity(TB) table V2.1: Jun 19,2006, Add L23/53 and D23/D53, Hide the contents V1.2: Feb 09,2006, Fix Prereq. Checking for L52/22 On Demand V1.1: Jan 16,3006, Fix some typos V1.1: Jan 09,2006

## TS3100 3200 3310 3400 4300
|  |  | Slot Calculator for TS3100*, TS3200*, TS3310*, TS3400* and TS4300 v5.10 | [10 empty] | Written by stefan.neff@de.ibm.com
| TS3100 (3573-L2U) |  |  |  | # of tape drives | # of cartridges |  |  | Native Library Capacity (TB) - LTO
|  | # of tape drives |  | 2 HH
|  | I/O slot |  | 1 |  | Total | I/O | Storage | Ultrium 8 | Ultrium 7 | Ultrium 6 | Ultrium 5 | Ultrium 4 | Ultrium 3 | Ultrium 2 | Ultrium 1
| Available # of slots/Capacity |  |  |  | 2 | 24 | 1 | 23 | 276 | 138 | 57.5 | 34.5 | 18.4 | 9.2 | 4.6 | 2.3
FH: Full-high tape drive, HH: Half-high tape drive
| TS3200 (3573-L4U) |  |  |  | # of tape drives | # of cartridges |  |  | Native Library Capacity (TB) - LTO
|  | # of tape drives |  | 4 HH
|  | I/O slots |  | 3 |  | Total | I/O | Storage | Ultrium 8 | Ultrium 7 | Ultrium 6 | Ultrium 5 | Ultrium 4 | Ultrium 3 | Ultrium 2 | Ultrium 1
| Available # of slots/Capacity |  |  |  | 4 | 48 | 3 | 45 | 540 | 270 | 112.5 | 67.5 | 36 | 18 | 9 | 4.5
| TS3310 (3576-L5B/E9U) |  |  |  | # of tape drives | # of cartridges |  |  | Native Library Capacity (TB) - LTO
[6 empty] | Total | I/O | Storage | Ultrium 8 | Ultrium 7 | Ultrium 6 | Ultrium 5 | Ultrium 4 | Ultrium 3 | Ultrium 2 | Ultrium 1
| E9U | # of drives |  | 0 | 0 | 41 | 0 | 41
|  | I/O slots |  | 0
| E9U | # of drives |  | 0 | 0 | 90 | 0 | 90
|  | I/O slots |  | 0
| L5B | # of expansions |  | 4 | 2 | 41 | 6 | 35
|  | Capacity Expansion |  | 3
|  | # of tape drives |  | 2
|  | I/O slots |  | 6
| E9U | # of drives |  | 2 | 2 | 92 | 0 | 92
|  | I/O slots |  | 0
| E9U | # of drives |  | 4 | 4 | 92 | 0 | 92
|  | I/O slots |  | 0
| Available # of slots/Capacity |  |  |  | 8 | 356 | 6 | 350 | 4200 | 2100 | 875 | 525 | 280 | 140 | 70 | 35
| TS3400 (3577-L5U) * |  |  |  | # of tape drives | # of cartridges |  |  | Native Capacity (TB)
|  | # of drives |  | 1 |  |  |  |  | TS1130 (3592-E06) |  |  | TS1120 (3592-E05)
|  | I/O slots |  | 3 |  | Total | I/O | Storage | JB/JX | JA/JW | JJ/JR | JB/JX | JA/JW | JJ/JR
| Available # of slots/Capacity |  |  |  | 1 | 18 | 3 | 15 | 15 | 9.6 | 1.92 | 10.5 | 7.5 | 1.5
*IMPORTANT: TS3400 is EOM already in 2010
*IMPORTANT: TS3100, TS3200 is EOM 2018
*IMPORTANT: TS3310 is EOM
| TS4300 (3555-L3A/E3A) R6.1 21U-48U |  |  |  | # of tape drives | # of cartridges |  |  | Native Library Capacity (TB) - LTO
[6 empty] | Total | I/O | Storage | Ultrium 9 | Ultrium 8 | Ultrium 7 | Ultrium 6 | Ultrium 5 | Ultrium 4 | Ultrium 3 | Ultrium 2 | Ultrium 1
| E3A | # of drives |  | 0 | 0 | 0 | 0 | 0
|  | I/O slots |  | No
| E3A | # of drives |  | 0 | 0 | 0 | 0 | 0
|  | I/O slots |  | No
| E3A | # of drives |  | 0 | 0 | 0 | 0 | 0
|  | I/O slots |  | No
| E3A | # of drives |  | 0 | 0 | 0 | 0 | 0
|  | I/O slots |  | No
| E3A | # of drives |  | 0 | 0 | 0 | 0 | 0
|  | I/O slots |  | No
| E3A | # of drives |  | 0 | 0 | 0 | 0 | 0
|  | I/O slots |  | No
| E3A | # of drives |  | 0 | 0 | 0 | 0 | 0
|  | I/O slots |  | No
| L3A | # of expansions |  | 0 | 2 | 40 | Yes | 35
|  | # of tape drives |  | 2
|  | I/O slots |  | Yes
| E3A | # of drives |  | 0 | 0 | 0 | 0 | FALSE
|  | I/O slots |  | No
| E3A | # of drives |  | 0 | 0 | 0 | 0 | FALSE
|  | I/O slots |  | No
| E3A | # of drives |  | 0 | 0 | 0 | 0 | FALSE
|  | I/O slots |  | No
| E3A | # of drives |  | 0 | 0 | 0 | 0 | 0
|  | I/O slots |  | No
| E3A | # of drives |  | 0 | 0 | 0 | 0 | 0
|  | I/O slots |  | No
| E3A | # of drives |  | 0 | 0 | 0 | 0 | 0
|  | I/O slots |  | No
| E3A | # of drives |  | 0 | 0 | 0 | 0 | 0
|  | I/O slots |  | No
| E3A | # of drives |  | 0 | 0 | 0 | 0 | 0
|  | I/O slots |  | No
| Available # of slots/Capacity |  |  |  | 2 | 40 | 5 | 35 | 630 | 420 | 210 | 87.5 | 52.5 | 28 | 14 | 7 | 3.5
https://www.ibm.com/docs/en/ts4300-tape-library?topic=overview-structure-supported-library-configurations
3

## Cartridges
LTO | [12 empty] | Written by stefan.neff@de.ibm.com
Cartridge Type | Label Format |  | Cap. (GB) | Compatibility | [8 empty] | Reference: | https://en.wikipedia.org/wiki/Linear_Tape-Open
|  |  |  | U99 | U88 | U77 | U66 | U55 | U44 | U33 | U22 | U11 | Reference: | https://de.wikipedia.org/wiki/Linear_Tape_Open
Ultrium 9 Data | xxxxxxL9 |  | 18000 | RW | N | N | N | N | N | N | N | N
Ultrium 8 Data | xxxxxxL8 |  | 12000 | RW | RW | N | N | N | N | N | N | N
Ultrium 7 Data | xxxxxxM8 |  | 9000 | N | RW | N | N | N | N | N | N | N
Ultrium 7 Data | xxxxxxL7 |  | 6000 | N | RW | RW | N | N | N | N | N | N
Ultrium 6 Data | xxxxxxL6 |  | 2500 | N | N | RW | RW | N | N | N | N | N
Ultrium 5 Data | xxxxxxL5 |  | 1500 | N | N | R | RW | RW | N | N | N | N
Ultrium 4 Data | xxxxxxL4 |  | 800 | N | N | N | R | RW | RW | N | N | N
Ultrium 3 Data | xxxxxxL3 |  | 400 | N | N | N | N | R | RW | RW | N | N
Ultrium 2 Data | xxxxxxL2 |  | 200 | N | N | N | N | N | R | RW | RW | N
Ultrium 1 Data | xxxxxxL1 |  | 100 | N | N | N | N | N | N | R | RW | RW
Ultrium 8 WORM | xxxxxxLZ |  | 18000 | RW | N | N | N | N | N | N | N | N
Ultrium 8 WORM | xxxxxxLY |  | 12000 | RW | RW | N | N | N | N | N | N | N
Ultrium 7 WORM | xxxxxxLX |  | 6000 | N | RW | RW | N | N | N | N | N | N
Ultrium 6 WORM | xxxxxxLW |  | 2500 | N | N | RW | RW | N | N | N | N | N
Ultrium 5 WORM | xxxxxxLV |  | 1500 | N | N | R | RW | RW | N | N | N | N
Ultrium 4 WORM | xxxxxxLU |  | 800 | N | N | N | R | RW | RW | N | N | N
Ultrium 3 WORM | xxxxxxLT |  | 400 | N | N | N | N | R | RW | RW | N | N
Cleaning (Universal) | CLNUxxL1 |  | N/A | Y | Y | Y | Y | Y | Y | Y | Y | Y
Cleaning (IBM Only) | CLNIxxL1 |  | N/A | Y | Y | Y | Y | Y | Y | Y | Y | Y
RW: Read/Write compatible, R: Read compatible, N: Not Compatible, Y: Compatible
9LTO G9 drive, 8LTO G8 drive, 7LTO G7 drive, 6LTO G6 drive, 5LTO G5 drive, 4LTO G4 drive, 3LTO G3 drive, 2LTO G2 drive, 1LTO G1 drives
8LTO8 is just one drive generation backwards compatible because of the head and media coating technology change, similar to Jag4 > Jag 5
89TB on a Ultrium 7 cartridge ONLY, if the cartridge is new and has NOT been used before in a LTO G7 drive with 6TB of capacity and also contains the ext. Label xxxxxxM8
3592
Cartridge Type | 2-char Desg. | Tape format | 3592 70F |  | 3592 60G/60F-60E |  | 3592 55G/55F-55E |  | 3592 E08/EH8 |  | 3592 E07/EH7 |  | 3592 E06 |  | 3592 E05 |  | 3592 J1A
|  |  | Cap.9 | Cmp. | Cap.9 | Cmp. | Cap.9 | Cmp. | Cap.9 | Cmp. | Cap.9 | Cmp. | Cap.9 | Cmp. | Cap.9 | Cmp. | Cap.9 | Cmp.
Enterprise Advanced Data/WORM | JF | E7 | 50000 | RW | N/A | N | N/A | N | N/A | N | N/A | N | N/A | N | N/A | N | N/A | N
Enterprise Advanced Data/WORM | JE/JV | E6 | N/A | N | 20000 | RW | N/A | N | N/A | N | N/A | N | N/A | N | N/A | N | N/A | N
Enterprise Advanced Economy | JM | E6 | N/A | N | 5000 | RW | N/A | N | N/A | N | N/A | N | N/A | N | N/A | N | N/A | N
Enterprise Advanced Data/WORM | JD/JZ | E5 | N/A | N | 15000 | RW | 15000 | RW | 10000 | RW | N/A | N | N/A | N | N/A | N | N/A | N
Enterprise Advanced Economy | JL | E5 | N/A | N | 3000 | RW | 3000 | RW | 2000 | RW | N/A | N | N/A | N | N/A | N | N/A | N
Advanced Data/WORM | JC/JY | E4 | N/A | N | 7000 | RW | 7000 | RW | 7000 | RW | 4000 | RW | N/A | N | N/A | N | N/A | N
|  | E4 | N/A | N | 4000 | R11 | 4000 | R11 | 4000 | RW | 4000 | RW | N/A | N | N/A | N | N/A | N
Advanced Economy | JK | E4 | N/A | N | 900 | RW | 900 | RW | 900 | RW | 500 | RW | N/A | N | N/A | N | N/A | N
|  | E4 | N/A | N | 500 | R11 | 500 | R11 | 500 | RW | 500 | RW | N/A | N | N/A | N | N/A | N
Extended Length Data/WORM | JB/JX | E4 | N/A | N | N/A | N | N/A | N | N/A | N | 1600 | RW | N/A | N | N/A | N | N/A | N
|  | E3 | N/A | N | N/A | N | N/A | N | N/A | N | 1000 | RW | 1000 | RW | N/A | N | N/A | N
|  | E2 | N/A | N | N/A | N | N/A | N | N/A | N | 700 | R10 | 700 | RW | 700 | RW | N/A | N
Standard Length Data/WORM | JA/JW | E3 | N/A | N | N/A | N | N/A | N | N/A | N | 640 | R10 | 640 | RW | N/A | N | N/A | N
|  | E2 | N/A | N | N/A | N | N/A | N | N/A | N | 500 | R10 | 500 | RW | 500 | RW | N/A | N
|  | E1 | N/A | N | N/A | N | N/A | N | N/A | N | 300 | R10 | 300 | R | 300 | RW | 300 | RW
Economy Data/WORM | JJ/JR | E3 | N/A | N | N/A | N | N/A | N | N/A | N | 128 | R10 | 128 | RW | N/A | N | N/A | N
|  | E2 | N/A | N | N/A | N | N/A | N | N/A | N | 100 | R10 | 100 | RW | 100 | RW | N/A | N
|  | E1 | N/A | N | N/A | N | N/A | N | N/A | N | 60 | R10 | 60 | R | 60 | RW | 60 | RW
Cleaning Cartridge | CLNnnnJA |  | Y |  | Y |  | Y |  | Y |  | Y |  | Y |  | Y |  | Y
RW: Read/Write compatible, R: Read compatible, N: Not Compatible, Y: Compatible
9Capacity in GB
10Model E07/EH7 can read JA, JJ, JR, and JW cartridge types only with code level D3I3_5CD or higher.
11Model TS1155 and TS1160 can only read JC, JY and JK cartridge with TS1140 initial format (4TB, 500GB)

## Table (hidden)
| TS3500 |  |  | Library frames | [6 empty] | Data frames |  |  | HD frames
|  |  |  | 3592 |  | LTO |  |  |  |  | 3592 | LTO |  | Capacity Option | 3592 | LTO
| On Demand |  | # of drives | L22, L23 |  | L32 |  |  | L52, L53 |  | D22, D23 | D32 | D52, D53 |  | S24 | S54
[6 empty] | wo Cap. Exp. | w Cap. Exp.
|  |  |  | 16 I/O slots | 32 I/O slots |  | 10 I/O slots | 26 or 30 I/O slots | 16 I/O slots | 32 I/O slots
| Entry |  | 0 - 12 | 58 |  |  |  |  | 64 |  |  |  |  | Base | 600 | 660
| Intermediate |  | 0 - 12 | 117 |  |  |  |  | 129 |  |  |  |  | Full | 1000 | 1320
| Full |  | 0 | 260 | 222 | 141 | 281 | 229 | 287 | 245 | 400 | 440 | 440
|  |  | 1 - 4 | 260 | 222 | 141 | 281 | 229 | 287 | 245 | 383 | 423 | 422
|  |  | 5 - 8 | 248 | 210 | 113 | 253 | 201 | 273 | 231 | 371 | 409 | 408
|  |  | 9 - 12 | 237 | 199 | 87 | 227 | 175 | 261 | 219 | 360 | 396 | 396
(Note) For a mixed media library, the first D frame which is different from the installed Lxx frame of a mixed media library will have one less storage slot to accommodate a diagnostic cartridge.
| Lframe Row Index |  | 4
| Lframe Column Index |  | 1
# of old frames |  |  | 0
Max # of D frames with 4 I/O Station |  |  | 3
Total # of D frames with 4 I/O Station |  |  | 0
Frame # of D frame --> |  | 2 | 3 | 4 | 5 | 6 | 7 | 8 | 9 | 10 | 11 | 12 | 13 | 14 | 15 | 16
1: may have I/O station --> |  | 1 | 0 | 0 | 0 | 0 | 0 | 0 | 0 | 0 | 0 | 0 | 0 | 0 | 0 | 0
1: Installed, 0: Not Installed-> |  | 0 | 0 | 0 | 0 | 0 | 0 | 0 | 0 | 0 | 0 | 0 | 0 | 0 | 0 | 0
# of 3592 drives installed: |  | 0 3: 8
# of LTO drives installed: |  | 0 3: 0; 0 4: 12; 0 5: # of total drives try to configure (max 192 supported)
Could it be a HD frame? |  | 0 3: 1; 0 4: (0: No HD frame, 1: S24, 2: S54, 3: All HD frame)
Eff. # of frames |  | 0 3: 2
1: S24 could be added: | bar: 0 3
1: S54 could be added: |  | 0 3: 0
1, 2, 3: may have HD frame - 0: Non, 1:S24, 2:S54, 3:Both | bar: 2 to 0 16
# of S24 installed: | 0 | 0 | 0 | 0 | 0 | 0 | 0 | 0 | 0 | 0 | 0 | 0 | 0 | 0 | 0 | 0
# of S54 installed: | 0 | 0 | 0 | 0 | 0 | 0 | 0 | 0 | 0 | 0 | 0 | 0 | 0 | 0 | 0 | 0
| Installed | 2: S24; 0 4: S54
| 0 | 2: 0; 0 3: 2; 0 4: 0; 0 5: 2
| 1 | 2: -2; 0 3: 1; 0 4: -2; 0 5: 2
| 2 | 2: -3; 0 3: 2; 0 4: -4; 0 5: 2
| 3 | 2: -5; 0 3: 1; 0 4: -6; 0 5: 2
| 4 | 2: -6; 0 3: 2; 0 4: -8; 0 5: 2
| 5 | 2: -8; 0 3: 1; 0 4: -10; 0 5: 89
| 6 | 2: -9; 0 3: 90; 0 4: -99; 0 5: 89
| 7 | 2: -99; 0 3: 90; 0 4: -99; 0 5: 89
| 8 | 2: -99; 0 3: 90; 0 4: -99; 0 5: 89
| 9 | 2: -99; 0 3: 90; 0 4: -99; 0 5: 89
| 10 | 2: -99; 0 3: 90; 0 4: -99; 0 5: 89
| 11 | 2: -99; 0 3: 90; 0 4: -99; 0 5: 89
| 12 | 2: -99; 0 3: 90; 0 4: -99; 0 5: 89
| 13 | 2: -99; 0 3: 90; 0 4: -99; 0 5: 89
| 14 | 2: -99; 0 3: 90; 0 4: -99; 0 5: 89
| 15 | 2: -99; 0 4: -99
3494 ATL
|  |  | Frames for 3590 tape drives | [7 empty] | Frames for 3592 tape drives
|  |  | # of 3590 installed | L10, L12, L14 |  |  | S10 | D10 | D12 | D14 | # of 3592 installed | L22 |  |  | D22 | D24
|  |  |  | I/O Station | [7 empty] | I/O Station
|  |  |  | None | 10 | 30 | [5 empty] | None | 10 | 30
| without Dual Gripper |  | 0 | 240 | 210 | 160 | 400 | 400 | 400 | 400 | 0 | 240 | 210 | 160 | 400 | 400
|  |  | 1 - 2 | 240 | 210 | 160 |  | 300 | 335 | 345 | 1 - 4 | 240 | 210 | 160 | 335 | 345
|  |  | 3 - 4 | [5 empty] | 290 | 305 | 5 - 8 |  |  |  | 290 | 305
|  |  | 5 - 6 | [5 empty] | 250 |  | 9 - 12 |  |  |  | 250
| with Dual Gripper |  | 0 | 216 | 190 | 144 | 360 | 360 | 360 | 360 | 0 | 216 | 190 | 144 | 360 | 360
|  |  | 1 - 2 | 216 | 190 | 144 |  | 270 | 305 | 305 | 1 - 4 | 216 | 190 | 144 | 305 | 305
|  |  | 3 - 4 | [5 empty] | 260 | 275 | 5 - 8 |  |  |  | 260 | 275
|  |  | 5 - 6 | [5 empty] | 230 |  | 9 - 12 |  |  |  | 230

## Names (hidden)
LTOLframes | * LTO L-Frames |  | NUM0TO0 | NUM0TO1 | NUM0TO2 | NUM0TO3 | NUM0TO4 | 0 | NUM0
| L53 | NUM1TO3 | NUM1TO2 |  |  |  |  | 1 | NUM1
| L52 | [6 empty] | 2 | NUM2
| L32 | [6 empty] | 3 | NUM3
| * 3592 L-Frames | [6 empty] | 4 | NUM4
L23
| L22 |  |  |  |  | IOslotsBASEwEXP |  | 0
|  |  | IOslotsBASEONLY |  |  |  |  | 6
indirectDSframeArray | DandS24frames
| DandS24frames |  | indirectIOTS3310 |  |  |  |  | IOslotsBASEONLY
DandS24frames
| DandS24frames |  | indirectCODTS3310 |  |  |  |  | NUM0TO4
DandS24frames
| DandS24frames |  |  |  |  | IOslotsEXP |  | 0
| DandS24frames | [6 empty] | 12
DandS24frames
| DandS24frames |  |  |  |  | NUM0OR3 |  | 0
| DandS24frames | [6 empty] | 3
DandS24frames
| DandS24frames |  | NUMDR3310 |  |  |  |  | 1 FH | 1
| DandS24frames | [6 empty] | 1 HH | 1
| DandS24frames | [6 empty] | 2 HH | 2
DandS24frames
|  |  | NUMDR3320 |  |  |  |  | 1 FH | 1
LTODframes | * LTO D-Frames | [6 empty] | 1 FH, 1 HH | 2
| D53 | [6 empty] | 1 FH, 2 HH | 3
| D52 | [6 empty] | 2 FH | 2
| D32 | [6 empty] | 1 HH | 1
| * 3592 D-frames | [6 empty] | 2 HH | 2
| D23 | [6 empty] | 3 HH | 3
| D22 | [6 empty] | 4 HH | 4
DandS24frames | * LTO Frames
D53
D52
D32
* 3592 Frames
D23
D22
* HD Frames
S24
DandS54frames | * LTO Frames
D53
D52
D32
* 3592 Frames
D23
D22
* HD Frames
S54
DandAllHDframes | * LTO Frames
D53
D52
D32
* 3592 Frames
D23
D22
* HD Frames
S24
S54
indirectod | TSL23ODM
TSL53ODS | Entry
Intermediate
Full
TSL53ODM | Full
TSL52ODS | Entry
Intermediate
Full
TSL52ODM | Full
TSL23ODS | Entry
Intermediate
Full
TSL23ODM | Full
TSL22ODS | Entry
Intermediate
Full
TSL22ODM | Full
TSL32ODS | NO Capacity Expansion
Capacity Expansion
TSL32ODM | Capacity Expansion
indirectio | TSL23FullIO
TSL53EntryIO | 16(LTO) I/O slots
TSL53IntermediateIO | 16(LTO) I/O slots
TSL53FullIO | 16(LTO) I/O slots
32(LTO) I/O slots
TSL53FullIOMixed | 16(LTO)/16(3592) I/O slots
TSL52EntryIO | 16(LTO) I/O slots
TSL52IntermediateIO | 16(LTO) I/O slots
TSL52FullIO | 16(LTO) I/O slots
32(LTO) I/O slots
TSL52FullIOMixed | 16(LTO)/16(3592) I/O slots
TSL23EntryIO | 16(3592) I/O slots
TSL23IntermediateIO | 16(3592) I/O slots
TSL23FullIO | 16(3592) I/O slots
32(3592) I/O slots
TSL23FullIOMixed | 16(3592)/16(LTO) I/O slots
TSL22EntryIO | 16(3592) I/O slots
TSL22IntermediateIO | 16(3592) I/O slots
TSL22FullIO | 16(3592) I/O slots
32(3592) I/O slots
TSL22FullIOMixed | 16(3592)/16(LTO) I/O slots
TSL32NO_Capacity_ExpansionIO | 10(LTO) I/O slots
TSL32Capacity_ExpansionIO | 10(LTO) I/O slots
30(LTO) I/O slots
TSL32Capacity_ExpansionIOMixed | 10(LTO)/16(3592) I/O slots
HDlibraryLMcode | Firmware level < 9500
Firmware level >= 9500
ind_mixed_media | Yes or No
indirectioDframeArray | TSDframeIOStation
TSDframeNOIO
TSDframeNOIO
TSDframeNOIO
TSDframeNOIO
TSDframeNOIO
TSDframeNOIO
TSDframeNOIO
TSDframeNOIO
TSDframeNOIO
TSDframeNOIO
TSDframeNOIO
TSDframeNOIO
TSDframeNOIO
TSDframeNOIO
TSDframeIOStation | 4 I/O station
TSDframeNOIO
Sx4frameOD | Base
Full
indrectNmDrArray | NumberDrives
NumberDrives
NumberDrives
NumberDrives
NumberDrives
NumberDrives
NumberDrives
NumberDrives
NumberDrives
NumberDrives
NumberDrives
NumberDrives
NumberDrives
NumberDrives
NumberDrives
NumberDrives0 | 0
NumberDrives | 0
1
2
3
4
5
6
7
8
9
10
11
12
NumberFrames | 1
2
3
4
5
6
7
8
9
10
11
12
13
14
15
16
TotalCapacityComp | Native | 1
| 2:1 compressed | 2
| 2.5: 1 compressed | 2.5
| 3:1 compressed | 3
| 4:1 compressed | 4
NumToChar | 01
02
03
04
05
06
07
08
09
10
11
12
13
14
15
16
FType02to | FType02to02
DrNum02to | DrNum02to02
indirectDSframesList | LTODframes
DandS24frames
DandS54frames
DandALLHDframes
NumberFrames4500 | 1
2
3
4
5
6
7
8
9
10
11
12
13
14
15
16
17
18
TS4500LibraryLMcode | Firmware level <= R1.1
Firmware level >= R2
TS4500Lframes | * LTO L-Frame
L55
* 3592 L-Frame
L25
TS4500NumberDrivesDFrame | 0
1
2
3
4
5
6
7
8
9
10
11
12
13
14
15
16
DandAllHDframes | * LTO D-Frame
D55
* 3592 D-Frame
D25
* LTO HD-Frames
S55
* 3592 HD-Frame
S25
[7 empty] | NUM0TO6 | 0 | NUM0
[8 empty] | 1 | NUM1
[8 empty] | 2 | NUM2
[8 empty] | 3 | NUM3
[8 empty] | 4 | NUM4
[8 empty] | 5 | NUM5
[8 empty] | 6 | NUM6
[8 empty] | 7 | NUM7
[8 empty] | 8 | NUM8
[8 empty] | 9 | NUM9
[8 empty] | 10 | NUM10
[8 empty] | 11 | NUM11
[8 empty] | 12 | NUM12
[8 empty] | 13 | NUM13
[8 empty] | 14 | NUM14
[8 empty] | 15 | NUM15
|  |  | indirectCODTS4300 |  |  |  |  | NUM0TO0
|  |  | indirectIOTS4300 |  |  |  |  | No
Yes
[8 empty] | TS4300 (3555-L3A/E3A) R1/R2 |  | 3
TS4300 (3555-L3A/E3A) >R2.1 max. 21U
TS4300 (3555-L3A/E3A) R6.1 21U-48U
TS4300 (3555-L3A/E3A) R6.1 21U-48U

## Table4500 (hidden)
[22 empty] | How to hide cells, sheets and lock this file with password "pc4fun" ? |  |  | https://support.office.com/de-de/article/Sperren-von-Zellen-als-Schutz-in-Excel-2016-f%C3%BCr-Windows-cb7835f6-9c37-4161-bb53-d1c410acaf21
| TS4500 |  |  | Library frames | [6 empty] | Drive-capable expansion frames |  |  |  |  | Storage-only expansion frames | [5 empty] | 1) ggf. Check and Hide and Protect formulas in user-sheets via: Select Cell(s), HOME - CELLS, FORMAT, Format Cells and last Tab "Protection"- use LOCKED and HIDDEN
|  |  |  | 3592 |  | LTO |  |  |  |  | 3592 |  | LTO |  |  | Capacity Option | 3592 |  | LTO |  |  | 2) Hide unwanted sheets via: right click on sheet tab and use "Hide", OR via HOME, CELLS, FORMAT
| On Demand |  | # of drives | L25 |  | L32 |  |  | L55 |  | D25 Frame Position 1 | D25 Frame Position 2+ | D55 Frame Position 1 | D55 Frame Position 2+ |  |  | S25 Frame Position 1 | S25 Frame Position 2+ | S55 Frame Position 1 | S55 Frame Position 2+ |  | 3) Protect Sheet(s) and Workbook via: REVIEW - PROTEC SHEET(s) & PROTECT WORKBOOK
[6 empty] | wo Cap. Exp. | w Cap. Exp. | [14 empty] | Adjustment for Maximum Dual-access Licensed Capacity
|  |  |  | Frame Position 1 | Frame Position 2+ |  | 10 I/O slots | 26 or 30 I/O slots | Frame Position 1 | Frame Position 2+ | [11 empty] | Model | Service Bay A | Service Bay B
| Entry |  | 0 - 12 | 100 |  |  |  |  | 100 | [12 empty] | L25 | n/a | -444
| Intermediate |  | 0 - 12 | 200 |  |  |  |  | 200 | [12 empty] | D25 w/o I/O | -444 | -444
| Base |  | 0 | 400 | 400 | 141 | 281 | 229 | 400 | 400 | 500 | 500 | 500 | 500 | Base | Base | 600 | 600 | 660 | 660 |  | D25 w/ I/O | n/a | -444
| HD |  | 1 - 4 | 550 | 660 | 141 | 281 | 229 | 730 | 882 | 590 | 740 | 774 | 970 | HD w/o I/O | HD | 798 | 1000 | 1054 | 1320 |  | S25 | -600 | -600
|  |  | 5 - 8 | 248 | 210 | 113 | 253 | 201 | 273 | 231 | 550 | 660 | 730 | 882 | HD w/ I/O | [6 empty] | L55 | n/a | -582
|  |  | 9 - 12 | 237 | 199 | 87 | 227 | 175 | 261 | 219 | -40 | -80 | -44 | -88 | I/O vs. w/o I/O | [6 empty] | D55 w/o I/O | -582 | -582
| EC as Service Bay |  |  |  | 444 |  |  |  |  | 582 | [11 empty] | D55 w/ I/O | n/a | -582
| EC as Service Bay B | [20 empty] | S55 | -792 | -792
| 1st Lframe Row Index |  | 4 | down
| 1st Lframe Column Index |  | 0 | right | [17 empty] | What Frame ? | D25 | D25
|  |  | 8 | [18 empty] | I/O ? | no | no
# of old frames |  |  | 0 | [18 empty] | Total Adjustment = | -444 | -444
[5 empty] | # of counted D-Frames |  |  | 3 |  | Max # of D frames |  |  | 7 | [8 empty] | LTO Adjustment = | 0 | 0
Max # of D frames with 2 I/O Station |  |  | 7 |  | # of counted IO Stations |  |  | 1 | [13 empty] | 3592 Adjustment = | -444 | -444
Total # of frames with 2 I/O Station |  |  | 0 |  | # of counted L-Frames |  |  | 1
Frame # of L/D frame --> |  | 1 | 2 | 3 | 4 | 5 | 6 | 7 | 8 | 9 | 10 | 11 | 12 | 13 | 14 | 15 | 16 | 17 | 18 |  |  | % Value EC vs. TLC | 32.5275
1: may have I/O station --> |  | 1 | 0 | 1 | 1 | FALSE | FALSE | FALSE | FALSE | FALSE | FALSE | FALSE | FALSE | FALSE | FALSE | FALSE | FALSE | FALSE | FALSE |  |  |  | 33
1: Installed, 0: Not Installed-> |  | 0 | 0 | 0 | 0 | 0 | 0 | 0 | 0 | 0 | 0 | 0 | 0 | 0 | 0 | 0 | 0 | 0 | 0
Frame Type ? |  | D25 | L25 | D25 | D25 | S25 | S25 | S25 | S25 | S25 | S25 | S25 | S25 | S55 | D55 | D55 | S55 | D55 | D55
Media Type ? |  | 3592 | 3592 | 3592 | 3592 | 3592 | 3592 | 3592 | 3592 | 3592 | 3592 | 3592 | 3592 | LTO | LTO | LTO | LTO | LTO | LTO
I/O Station ? |  | 0 2: 2x I/O
Max possible slots: |  | 590 | 660 | 740 | 740 | FALSE | FALSE | FALSE | FALSE | FALSE | FALSE | FALSE | FALSE | FALSE | FALSE | FALSE | FALSE | FALSE | FALSE | 2730 | Max possible slots (as if all frames include HD CoD)
[20 empty] | 1842 | MDAC Correction Calculation using the table above for first and last frame
|  | 0 | 0 | 0 | 0 | 0 | 0 | 0 | 0 | 0 | 0 | 0 | 0 | FALSE | FALSE | FALSE | FALSE | FALSE | FALSE | 0 | Max possible LTO slots (as if all frames include HD CoD)
|  | 590 | 660 | 740 | 740 | FALSE | FALSE | FALSE | FALSE | FALSE | FALSE | FALSE | FALSE | 0 | 0 | 0 | 0 | 0 | 0 | 2730 | Max possible 3592 slots (as if all frames include HD CoD)
# of 3592 drives installed: |  | 0 2: 0; 0 3: 128; # of counted L-Frames 4: # of total supported drives | 0 | MDAC Correction Calculation using the table above for first and last frame for LTO
# of LTO drives installed: |  | 0 2: 0; 0 3: 7; # of counted L-Frames 4: # of total drives try to configure | 1842 | MDAC Correction Calculation using the table above for first and last frame for 3592
Could it be a HD frame? |  | 0 2: 0; 0 3: (0: No HD frame, 1: S25, 2: S55, 3: All HD frame); 1 18: UNUSED | 0 | For LTO EC=TLC-MDAC (if EC < 0, then EC=0)
|  | 1 18: UNUSED | 888 | For 3592 EC=TLC-MDAC (if EC < 0, then EC=0)
Eff. # of frames |  | 0 2: 4; 1 18: UNUSED | 0 | TLC LTO
1: S25 could be added: |  | 0 2: 0; 1 18: UNUSED | 2730 | TLC JAG
1: S55 could be added: |  | 0 2: 0; 1 18: UNUSED | 2730 | TLC TOT
UNUSED
1, 2, 3: may have HD frame - 0: Non, 1:S24, 2:S54, 3:Both |  | 0 | 0 | 0 | 0 | 0 | 0 | 0 | 0 | 0 | 0 | 0 | 0 | 0 | 0 | 0 | 0 | 0 | 0 |  | UNUSED
# of S25 installed: | 0 | 0 | 0 | 0 | 0 | 0 | 0 | 0 | 0 | 0 | 0 | 0 | 0 | 0 | 0 | 0 | 0 | 0 | 0 |  | UNUSED
# of S55 installed: | 0 | 0 | 0 | 0 | 0 | 0 | 0 | 0 | 0 | 0 | 0 | 0 | 0 | 0 | 0 | 0 | 0 | 0 | 0 |  | UNUSED
| Installed | 1: S25; 0 3: S55 |  | UNUSED
| 0 | 1: 0; 0 2: 2; 0 3: 0; # of counted L-Frames 4: 2 |  | UNUSED
| 1 | 1: -2; 0 2: 1; 0 3: -2; # of counted L-Frames 4: 2 |  | UNUSED
| 2 | 1: -3; 0 2: 2; 0 3: -4; # of counted L-Frames 4: 2 |  | UNUSED
| 3 | 1: -5; 0 2: 1; 0 3: -6; # of counted L-Frames 4: 2 |  | UNUSED
| 4 | 1: -6; 0 2: 2; 0 3: -8; # of counted L-Frames 4: 2 |  | UNUSED
| 5 | 1: -8; 0 2: 1; 0 3: -10; # of counted L-Frames 4: 89 |  | UNUSED
| 6 | 1: -9; 0 2: 90; 0 3: -99; # of counted L-Frames 4: 89 |  | UNUSED
| 7 | 1: -99; 0 2: 90; 0 3: -99; # of counted L-Frames 4: 89 |  | UNUSED
| 8 | 1: -99; 0 2: 90; 0 3: -99; # of counted L-Frames 4: 89 |  | UNUSED
| 9 | 1: -99; 0 2: 90; 0 3: -99; # of counted L-Frames 4: 89 |  | UNUSED
| 10 | 1: -99; 0 2: 90; 0 3: -99; # of counted L-Frames 4: 89 |  | UNUSED
| 11 | 1: -99; 0 2: 90; 0 3: -99; # of counted L-Frames 4: 89 |  | UNUSED
| 12 | 1: -99; 0 2: 90; 0 3: -99; # of counted L-Frames 4: 89 |  | UNUSED
| 13 | 1: -99; 0 2: 90; 0 3: -99; # of counted L-Frames 4: 89 |  | UNUSED
| 14 | 1: -99; 0 2: 90; 0 3: -99; # of counted L-Frames 4: 89 |  | UNUSED
| 15 | 1: -99; 0 3: -99 |  | UNUSED
UNUSED
3494 ATL
|  |  | Frames for 3590 tape drives | [7 empty] | Frames for 3592 tape drives
|  | 0 2: # of 3590 installed; 0 3: L10, L12, L14; # of counted L-Frames 6: S10; 1 7: D10; 1 8: D12; 1 9: D14; 1 10: # of 3592 installed; 1 11: L22; 1 17: D22 | D24
|  |  |  | I/O Station | [7 empty] | I/O Station
|  |  |  | None | 10 | 30 | [5 empty] | None |  | 10 |  | 30
| without Dual Gripper |  | 0 | 240 | 210 | 160 | 400 | 400 | 400 | 400 | 0 | 240 |  | 210 |  | 160 |  | 400 |  | 400
|  |  | 1 - 2 | 240 | 210 | 160 |  | 300 | 335 | 345 | 1 - 4 | 240 |  | 210 |  | 160 |  | 335 |  | 345
|  | 0 2: 3 - 4; 1 8: 290; 1 9: 305; 1 10: 5 - 8; 1 17: 290 | 305
|  |  | 5 - 6 | [5 empty] | 250 |  | 9 - 12 | [6 empty] | 250
| with Dual Gripper |  | 0 | 216 | 190 | 144 | 360 | 360 | 360 | 360 | 0 | 216 |  | 190 |  | 144 |  | 360 |  | 360
|  |  | 1 - 2 | 216 | 190 | 144 |  | 270 | 305 | 305 | 1 - 4 | 216 |  | 190 |  | 144 |  | 305 |  | 305
|  | 0 2: 3 - 4; 1 8: 260; 1 9: 275; 1 10: 5 - 8; 1 17: 260 | 275
|  |  | 5 - 6 | [5 empty] | 230 |  | 9 - 12 | [6 empty] | 230
Weight of Frames (kg, max. incl. opt. TopRack)
|  | POSITION 1 | POSITION 2+
| L25 | 1: 611; 0 2: 655
| L55 | 1: 616.5; 0 2: 661.5
| D25 | 1: 524.5; 0 2: 577
| D55 | 1: 528; 0 2: 581.5
| S25 | 1: 516; 0 2: 565
| S55 | 1: 534; 0 2: 588.5
| TopRack | 1: 24.5; 0 2: 24.5

## Names4500 (hidden)
LTOLFrames4500 | * LTO L-Frames
L55
* 3592 L-Frames
L25
indirectDSframeArray4500 | LandDandAllSframes4500
LandDandAllSframes4500
LandDandAllSframes4500
LandDandAllSframes4500
LandDandAllSframes4500
LandDandAllSframes4500
LandDandAllSframes4500
LandDandAllSframes4500
LandDandAllSframes4500
LandDandAllSframes4500
LandDandAllSframes4500
LandDandAllSframes4500
LandDandAllSframes4500
LandDandAllSframes4500
LandDandAllSframes4500
LandDandAllSframes4500
LandDandAllSframes4500
LTODframes4500 | * LTO D-Frames
D55
* 3592 D-frames
D25
DandS25frames | * LTO Frames
D55
* 3592 Frames
D25
* S Frames
S25
DandS55frames | * LTO Frames
D55
* 3592 Frames
D25
* S Frames
S55
DandAllSframes4500 | * LTO Frames
D55
* 3592 Frames
D25
* S Frames
S25
S55
indirectod4500 | TSD25ODM
TSL55ODS | Entry
Intermediate
Base
HD
TSL55ODM | HD
TSL52ODS | Entry
Intermediate
Full
TSL52ODM | Full
TSL25ODS | Entry
Intermediate
Base
HD
TSL25ODM | HD
TSL22ODS | Entry
Intermediate
Full
TSL22ODM | Full
TSL32ODS | NO Capacity Expansion
Capacity Expansion
TSL32ODM | Capacity Expansion
indirectio4500 | TSD25HDIO
TSL55EntryIO | 2x I/O
TSL55IntermediateIO | 2x I/O
TSL55HDIO | 2x I/O
TSL55HDIOMixed | 2x I/O | 16(LTO)/16(3592) I/O slots
TSL52EntryIO | 16(LTO) I/O slots
TSL52IntermediateIO | 16(LTO) I/O slots
TSL52FullIO | 16(LTO) I/O slots
32(LTO) I/O slots
TSL52FullIOMixed | 16(LTO)/16(3592) I/O slots
TSL25EntryIO | 2x I/O
TSL25IntermediateIO | 2x I/O
TSL25HDIO | 2x I/O
TSL25HDIOMixed | 2x I/O | 16(3592)/16(LTO) I/O slots
TSL22EntryIO | 16(3592) I/O slots
TSL22IntermediateIO | 16(3592) I/O slots
TSL22FullIO | 16(3592) I/O slots
32(3592) I/O slots
TSL22FullIOMixed | 16(3592)/16(LTO) I/O slots
TSL32NO_Capacity_ExpansionIO | 10(LTO) I/O slots
TSL32Capacity_ExpansionIO | 10(LTO) I/O slots
30(LTO) I/O slots
TSL32Capacity_ExpansionIOMixed | 10(LTO)/16(3592) I/O slots
LibraryLMcode4500 | Firmware Level <= R1.1
Firmware Level >= R2
ind_mixed_media | Yes or No
indirectioDframeArray4500 | TSDframeNOIO4500
TSDframeIOStation4500
TSDframeIOStation4500
Sx5frameOD
Sx5frameOD
Sx5frameOD
Sx5frameOD
Sx5frameOD
Sx5frameOD
Sx5frameOD
Sx5frameOD
Sx5frameOD
TSDframeNOIO4500
TSDframeNOIO4500
Sx5frameOD
TSDframeNOIO4500
TSDframeNOIO4500
TSDframeIOStation4500 | 2x I/O
TSDframeNOIO4500
Sx5frameOD | Base
HD
indirectNmDrArray4500 | NumberDrivesD4500
| NumberDrivesD4500 |  |  |  | NumberDrivesSVBA4500
NumberDrivesD4500
NumberDrives04500
NumberDrives04500
NumberDrives04500
NumberDrives04500
NumberDrives04500
NumberDrives04500
NumberDrives04500
NumberDrives04500
NumberDrives04500
NumberDrivesD4500
NumberDrivesD4500
NumberDrives04500
NumberDrivesD4500
NumberDrivesD4500
NumberDrives04500 | 0 | NumberDrivesL4500, L steht hier im Sinne von "left", da das most-left Frame nur max. 12 Laufwerke haben kann (non HA)
NumberDrivesL4500 | 0
1
2
3
4
5
6
7
8
9
10
11
12
NumberDrives0 | 0
NumberDrivesD4500 | 0
1
2
3
4
5
6
7
8
9
10
11
12
13
14
15
16
NumberFrames4500 | 1 | 18
2
3
4
5
6
7
8
9
10
11
12
13
14
15
16
17
18
TotalCapacityComp | Native | 1
| 2:1 compressed | 2
| 2.5: 1 compressed | 2.5
| 3:1 compressed | 3
| 4:1 compressed | 4
NumToChar4500 | 01
02
03
04
05
06
07
08
09
10
11
12
13
14
15
16
17
18
F4500Type02to | F4500Type02to04
Dr4500Num02to | Dr4500Num02to04
indirectDSframesList4500 | LandDandAllSframes4500
DandS25frames
DandS55frames
DandALLSframes4500
NumberFrames4500 | 1
2
3
4
5
6
7
8
9
10
11
12
13
14
15
16
17
18
TS4500LibraryLMcode | Firmware level <= R1.1
Firmware level >= R2
TS4500Lframes | * LTO L-Frame
L55
* 3592 L-Frame
L25
TS4500NumberDrivesDFrame | 0
1
2
3
4
5
6
7
8
9
10
11
12
13
14
15
16
LandDandAllSframes4500 | * LTO L-Frame
L55
* 3592 L-Frame
L25
* LTO D-Frames
D55
* 3592 D-Frame
D25
* LTO S-Frames
S55
* 3592 S-Frame
S25
indirectDSframeArray4500 | LandDandAllSframes4500 | 18
LandDandAllSframes4500
LandDandAllSframes4500
LandDandAllSframes4500
LandDandAllSframes4500
LandDandAllSframes4500
LandDandAllSframes4500
LandDandAllSframes4500
LandDandAllSframes4500
LandDandAllSframes4500
LandDandAllSframes4500
LandDandAllSframes4500
LandDandAllSframes4500
LandDandAllSframes4500
LandDandAllSframes4500
LandDandAllSframes4500
LandDandAllSframes4500
LandDandAllSframes4500
NumberFrames4500limited | 1
2
3
4
NumFram4500 | NumberFrames4500
indirectio4500Frames | TSD25HDIO | 18
TSL25HDIO
TSD25HDIO
TSD25HDIO
TSS25HDIO
TSS25HDIO
TSS25HDIO
TSS25BaseIO
TSS25BaseIO
TSS25BaseIO
TSS25BaseIO
TSS25BaseIO
TSS55BaseIO
TSD55HDIO
TSD55HDIO
TSS55HDIO
TSD55HDIO
TSD55HDIO
TSD55HDIO | 2x I/O
TSD55HDIOMixed | 2x I/O
TSD25HDIO | 2x I/O
TSD25HDIOMixed | 2x I/O
indirectod4500Frames | TSD25ODM | 18
TSL25ODM
TSD25ODM
TSD25ODM
TSS25ODM
TSS25ODM
TSS25ODM
TSS25ODM
TSS25ODM
TSS25ODM
TSS25ODM
TSS25ODM
TSS55ODM
TSD55ODM
TSD55ODM
TSS55ODM
TSD55ODM
TSD55ODM
TSD55ODM | Base
HD
TSD25ODM | Base
HD
TSL55ODM | Base
HD
TSL25ODM | Base
HD
indirectioDframeArray4500 | TSDframeIOStation4500 | 18
Lx5frameIO
TSDframeIOStation4500
TSDframeIOStation4500
Sx5frameNOIO
Sx5frameNOIO
Sx5frameNOIO
Sx5frameNOIO
Sx5frameNOIO
Sx5frameNOIO
Sx5frameNOIO
Sx5frameNOIO
Sx5frameNOIO
TSDframeNOIO4500
TSDframeNOIO4500
Sx5frameNOIO
TSDframeNOIO4500
TSDframeNOIO4500
Sx5frameNOIO
TSS55ODM | Base
HD
TSS25ODM | Base
HD
indirectNmDrArray4500 | NumberDrivesSVBA4500 | 18 | NumberDrivesL4500
NumberDrivesD4500
NumberDrivesD4500
NumberDrivesSVBB4500
NumberDrives04500
NumberDrives04500
NumberDrives04500
NumberDrives04500
NumberDrives04500
NumberDrives04500
NumberDrives04500
NumberDrives04500
NumberDrives04500
NumberDrivesD4500
NumberDrivesD4500
NumberDrives04500
NumberDrivesD4500
NumberDrivesD4500
TSL55BaseIO | 2x I/O
TSL25BaseIO | 2x I/O
TSD55BaseIO | 2x I/O
TSD25BaseIO | 2x I/O
TSS55BaseIO
TSS25BaseIO
TSS55HDIO
TSS25HDIO
Lx5frameIO | 2x I/O
DandAllSframes4500 | * LTO Frames
D55
* 3592 Frames
D25
* LTO S-Frames
S55
* 3592 S-Frames
S25
more2LFrames | 1
1
1
1
1
1
1
1
1
1
1
1
1
1
1
1
1
1
morexDFrames | 1
1
1
1
1
1
1
1
1
1
1
1
1
1
1
1
1
1
LandDandAllSframes4500select | L55
L25
D55
D25
S55
S25
noLFrame | 1
1
1
1
1
1
1
1
1
1
1
1
1
1
1
1
1
1
noDrive4500 | 1
1
1
1
1
1
1
1
1
1
1
1
1
1
1
1
1
1
TS4500HA | no HA
HA
FirstFrameLandHA | 0
LastFrameS54S24 | 0
D25
L25
D25
D25
S25
S25
S25
S25
TS4500FrameTypeAtPosition | S25
S25
S25
S25
S55
D55
D55
S55
D55
D55
FirstFrameHAhasIO | 0
NumberDrivesSVBA4500 | 0 | bei HA, most left D-Frame max. 4 Laufwerke
1
| 2 |  |  | y
3
4
NumberDrivesSVBB4500 | 0 | bei HA, most right D-Frame max. 8 Laufwerke
1
2
3
4
5
6
7
8
TS4500HAChoice | HA with maximum capacity (default)
HA with overflow capacity
HA without elastic capacity